## Cover
BOM for RJM Audio Phonoclone
board revision 35h
Please report errors or outdated information to : rjm003.geo@yahoo.com
for more information, please visit
http://phonoclone.com/pcb.html

## Board
Component values shown may differ from the BOM value to be used.

## Schematic
Component values shown may differ from the BOM value to be used.
Some parts are mislabled due to the limitations of the software packages and/or minor adjustments in the BOM
Schematic is for reference only.

## BOM
Phonoclone 3 Parts List
| Part | Value | Mouser part no. | Description | Qty. | Import Mouser BOM | Notes
[5 empty] | (2 channels) | 1
Phonoclone Board | R1* | 47R5 | 660-MF1/4DC47R5F | KOA Speer | 2 | 660-MF1/4DC47R5F¦2 | 1% 0.25W metal film
| R2* | 1k | 660-MF1/4DC1001F | KOA Speer | 2 | 660-MF1/4DC1001F¦2 | 1% 0.25W metal film
| R3,R4 | 2K21 | 660-MF1/4DC2211F | KOA Speer | 4 | 660-MF1/4DC2211F¦4 | 1% 0.25W metal film
riaa | R5 | 110K | 660-MF1/4DC1103F | KOA Speer | 2 | 660-MF1/4DC1103F¦2 | 1% 0.25W metal film
riaa | R6 | 768K | 660-MF1/4DC7683F | KOA Speer | 2 | 660-MF1/4DC7683F¦2 | 1% 0.25W metal film
| R7 | 68K | 791-RC1/4-683JB | Kamaya Carbon Comp. | 2 | 791-RC1/4-683JB¦2 | 5% 0.25% carbon composition
| R8 | 47R | 791-RC1/4-470JB | Kamaya Carbon Comp. | 2 | 791-RC1/4-470JB¦2 | 5% 0.25% carbon composition
| R9,R10 | 221R | 660-MF1/4DC2210F | KOA Speer | 4 | 660-MF1/4DC2210F¦4 | 1% 0.25W metal film
| R11-14 | 30.1K | 660-MF1/4DC3012F | KOA Speer | 8 | 660-MF1/4DC3012F¦8 | 1% 0.25W metal film
| R15-18 | 2K21 | 660-MF1/4DC2211F | KOA Speer | 8 | 660-MF1/4DC2211F¦8 | 1% 0.25W metal film
| R19,R20 | 75K | 660-MF1/4DC7502F | KOA Speer | 4 | 660-MF1/4DC7502F¦4 | 1% 0.25W metal film
| R21,R22 | 47R | 791-RC1/4-470JB | Kamaya Carbon Comp. | 4 | 791-RC1/4-470JB¦4 | 5% 0.25% carbon composition
riaa | C1 | 1nF | 598-CD19FD102FO3F | Cornell-Dubilier | 2 | 598-CD19FD102FO3F¦2 | 1% Silver Mica (alternate 505-FKP21000/100/2.5)
riaa | C2 | 3x1nF | 598-CD19FD102FO3F | Cornell-Dubilier | 6 | 598-CD19FD102FO3F¦6 | 1% Silver Mica (alternate 505-FKP21000/100/2.5)
| C3 | 2.2uF | 80-C4GAFUC4220AA0J | Kemet | 2 | 80-C4GAFUC4220AA0J¦2 | Substitute any metallized polypropylene or audio grade coupling cap
| C4,C5 | 1000uF/25V | 647-UKW1E102MPD | Nichicon KW | 4 | 647-UKW1E102MPD¦4 | or Nichicon FW, any 5 mm lead spacing
| C6-17 | 100uF/25V | 647-UKW1E101MED | Nichicon KW | 24 | 647-UKW1E101MED¦24 | or Nichicon FW, any 2.5 mm lead spacing
option | (C18-21) | 0.1uF/100V | 810-FK28X7R1H104K | TDK Ceramic X7R | 8 | 810-FK28X7R1H104K¦8 | Optional ceramic bypass capacitors (not needed for OPA27)
| IC1-4 | OPA27GP | 595-OPA27GP | Texas Instruments | 8 | 595-OPA27GP¦8 | DIP8 op amp
| Q1 | BD135 | 512-BD13516S | Fairchild Hfe=100 | 2 | 512-BD13516S¦2 | TO-126 npn transistor (alternate BD137,BD139)
| Q2 | BD136 | 512-BD13616S | Fairchild Hfe=100 | 2 | 512-BD13616S¦2 | TO-126 pnp transistor (alternate BD138,BD140)
| 8 pin sockets |  | 575-193308 |  | 8 | 575-193308¦8
* adjust to match cartridge, see gain calculator worksheet
Power Supply | T1 |  | 553-VPM24-1040 | Triad 25VA 2x12 1.04A | 1 | 553-VPM24-1040¦1 | Power transformer, use 2 for dual mono | or cheaper VPT24-1040 / VPT24-2080 without screen or shield
| BR1,2 |  | 905-KBPC2510W | 1000V 25A potted | 2 | 905-KBPC2510W¦2 | Bridge rectifier, use 4 for dual mono | I like these big bridges as they are easily chassis mounted with M5 machine screw, but you can use any rectifier diodes you choose
Additional parts,
Standoffs and M3 screws for mounting the boards.
Case (with power switch, fuse, IEC power socket).
RCA jacks x4
Internal chassis wiring
Ground lug (M4 bolt)
http://phonoclone.com/diy-guide.html

## Gain Calculator
Phonoclone Gain Resistor Selection Utility For Line Level Output
© 2009 RJM Audio
Cartridge Impedance | 40 | Ohms | input field
Cartridge Output | 0.3 | mV | input field
Phonoclone R1 | 40 | Ohms | * round off to nearest convenient value!
Phonoclone R2 | 1333.3333 | Ohms | * round off to nearest convenient value!
Phonoclone Gain | 60.4576 | dB
The BOM values for R1 and R2 work well with cartridges having an impedance 10-50 ohms, optimally the Denon DL-103. It is recommended that R1 and R2 be changed for cartridges with an impedance below 10 ohms. To find the resistance values, enter the impedance (internal DC resistance) and output voltage of the cartridge into the boxes above.

## Notes
Project status: Production
The board is 8x10 cm, with 2.5" x 3.5" M3 mounting holes making it backwards compatible with the VSPS300. It is double sided, the top side is exclusively a ground plane.
Lead wires can be soldered direct to the board, or pins/standoffs can be used.
Be careful to correctly identify the transistors and the orientation. Pin 1 is the emitter, indicated by the "E" marking on the silkscreen.
The power supply is off-board and usually in a separate chassis. The transformer should have two 12 VAC secondaries or 24 VCT. A 25 VA or 35 VA toroidal model is recomended, but there is no other requirement for the transformer or the rectifier diodes.
See the construction guide for connection and build details: http://phonoclone.com/diy-guide.html
Despite thermal isolation, soldering the pads that are set in the solid ground plane is more difficult that the pads which are part of thin traces. Be sure to hold the iron tip against the pad for 5-10 seconds to get it good and hot before heating the component lead and soldering in the component. A good soldering iron with a power of 50 W or greater is highly recommended, it makes the job infinitely easier. c.f. Hakko FX-950.
Richard Murdey
RJM Audio
2017