## Cover
BOM for RJM Audio Phonoclone
board revision 38a
Please report errors or outdated information to : rjm003.geo@yahoo.com
for more information, please visit
http://phonoclone.com/pcb.html

## Board
Component values shown may differ from the BOM value to be used.

## Schematic
Component values shown may differ from the BOM value to be used.
Some parts are mislabled due to the limitations of the software packages and/or minor adjustments in the BOM
Schematic is for reference only.

## BOM
Phonoclone 3 Parts List
| Part | Value | Mouser part no. | Description | Qty. | Import Mouser BOM | Notes
[5 empty] | (2 channels) | 1
Phonoclone Board | R1* | 47.5R | 660-MF1/4DC47R5F | KOA Speer | 2 | 660-MF1/4DC1001F¦2 | 1% 0.25W metal film
| R2* | 1k | 660-MF1/4DC1001F | KOA Speer | 2 | 660-MF1/4DC1001F¦2 | 1% 0.25W metal film
| R3,R4 | 2.21k | 660-MF1/4DC2211F | KOA Speer | 4 | 660-MF1/4DC2211F¦4 | 1% 0.25W metal film
riaa | R5 | 110k | 660-MF1/4DC1103F | KOA Speer | 2 | 660-MF1/4DC1103F¦2 | 1% 0.25W metal film
riaa | R6 | 768k | 660-MF1/4DC7683F | KOA Speer | 2 | 660-MF1/4DC7683F¦2 | 1% 0.25W metal film
| R7 | 47R | 791-RC1/4-470JB | Kamaya Carbon Comp. | 2 | 791-RC1/4-470JB¦2 | 5% 0.25% carbon composition
| R8 | 100k | 660-MF1/4DC1003F | KOA Speer | 2 | 660-MF1/4DC1003F¦2 | 1% 0.25W metal film
| R9,R10 | 221R | 660-MF1/4DC2210F | KOA Speer | 4 | 660-MF1/4DC2210F¦4 | 1% 0.25W metal film
| R11-14 | 33.2k | 660-MF1/4DC3322F | KOA Speer | 8 | 660-MF1/4DC3322F¦8 | 1% 0.25W metal film
| R15-18 | 2.21k | 660-MF1/4DC2211F | KOA Speer | 4 | 660-MF1/4DC2211F¦4 | 1% 0.25W metal film
| R19,R20 | 100k | 660-MF1/4DC1003F | KOA Speer | 4 | 660-MF1/4DC1003F¦4 | 1% 0.25W metal film
| R21,R22 | 47R | 791-RC1/4-470JB | Kamaya Carbon Comp. | 2 | 791-RC1/4-470JB¦2 | 1% 0.5W ceramic trimmer
riaa | C1 | 1nF | 598-CD19FD102FO3F | Cornell-Dubilier | 2 | 598-CD19FD102FO3F¦2 | 1% Silver Mica (alternate 505-FKP21000/100/2.5)
riaa | C2 | 3x1nF | 598-CD19FD102FO3F | Cornell-Dubilier | 6 | 598-CD19FD102FO3F¦6 | 1% Silver Mica (alternate 505-FKP21000/100/2.5)
| C3 | 2.2uF | 80-C4GAFUC4220AA0J | Kemet | 2 | 80-C4GAFUC4220AA0J¦2 | Any metallized polypropylene or audio grade coupling cap PCM37.5 or axial length 45 mm | or Wima MKP10 505-M102.2/400/10P or Cornell-Dubilier 598-930C2W2K-F
| C4,C5 | 1000uF/25V | 647-UKW1E102MPD | Nichicon KW | 4 | 647-UKW1E102MPD¦4 | or Nichicon FW, any 5 mm lead spacing
| C6-21 | 100uF/25V | 647-UKW1E101MED | Nichicon KW | 32 | 647-UKW1E101MED¦32 | or Nichicon FW, any 2.5 mm lead spacing
| C22-25 | 0.1uF/100V | 810-FK26X7R2A104K | TDK Ceramic X7R | 8 | 810-FK26X7R2A104K¦8 | Optional ceramic bypass capacitors (not needed for OPA27)
| IC1-4 | OPA27GP | 595-OPA27GP | Texas Instruments | 8 | 595-OPA27GP¦8 | DIP8 op amp
| 8 pin sockets |  | 575-193308 | Mill-Max | 4 | 575-193308¦4
| Q1 | BD135 | 512-BD13516S | Fairchild Hfe=100 | 2 | 512-BD13516S¦2 | TO-92 pnp transistor (alternate any CBE like BC 328, BC546 thru BC550)
| Q2 | BD136 | 512-BD13616S | Fairchild Hfe=100 | 2 | 512-BD13616S¦2 | TO-92 npn transistor (alternate any CBE like BC 338, BC556 thru BC560)
*R1, R2 may be changed to match the cartridge, see Gain Calculator worksheet for details.
Power Supply | T1 |  | 553-VPM24-1040 | Triad 25VA 2x12 1.04A | 1 | 553-VPM24-1040¦1 | Power transformer, use 2 for dual mono | or cheaper VPT24-1040 / VPT24-2080 without screen or shield
| BR1,2 |  | 905-KBPC2510W | 1000V 25A potted | 2 | 905-KBPC2510W¦2 | Bridge rectifier, use 4 for dual mono | I like these big bridges as they are easily chassis mounted with M5 machine screw, but you can use any rectifier diodes you choose
Additional parts,
Standoffs and M3 screws for mounting the boards.
Case (with power switch, fuse, IEC power socket).
RCA jacks x4
Internal chassis wiring
Ground lug (M4 bolt)
see the construction guide for details,
http://phonoclone.com/diy-guide.html
Toroid Power Transformer
25~50 VA 2x12 VAC
200 V 3A Bridge Rectifier x2
V++
COM
COM
V--
AC
AC

## Gain Calculator
Phonoclone Gain Resistor Selection Utility
* round off to nearest convenient value!
Cartridge Impedance | 40 | Ohms
Cartridge Output | 0.3 | mV
Phonoclone R1 | 40 | Ohms*
Phonoclone R2 | 1333.3333 | Ohms*
Phonoclone Gain | 60.4576 | dB
The BOM values for R1 and R2 work well with cartridges having an impedance 10-50 ohms, optimally the Denon DL-103. It is recommended that R1 and R2 be changed when a cartridge with an impedance below 10 ohms is used. To find the resistance values, enter the impedance (internal DC resistance) and output voltage of the cartridge into the boxes above.
The values are calulated to give 60 dB midband gain. Use a larger value for R2 to increase the gain, a smaller value to decrease it.

## Notes
Project status: Production
The 3.8a board is 80x100 mm. 70x90 mm M3 mounting holes are compatible with most current generation RJM Audio projects.
This new iteration of the RJM Audio Phonoclone 3 features a cleaner layout and more logical I/O placement. Standard resistor values are now used in the X-Reg.
The power supply is off-board and usually in a separate chassis. The transformer should have two 12 VAC secondaries or 24 VCT. A 25 VA or 35 VA toroidal model is recomended, but there is no other hard requirement for the transformer or the rectifier diodes. There is no over/undervoltage protection on the power inputs on the phonoclone board. Attaching the V++ of the power supply to the V-- pad of the board or similar mistakes will damage the components, often exploding the capacitors.
The board now has two COM pads for connecting the power supply. With an external supply a 4 wire cable can be used (V++, COM, COM, V--) or the COM can be tied together at the power supply and a three wire cable used for the umbilical connection (V++, COM, V--).
Lead wires can be soldered direct to the board, or pins/standoffs can be used. The board also accepts standard 0.2" (5.08 mm) pitch terminal blocks. (Mouser 651-1725672 and 651-1725685)
Be careful to correctly identify the transistors and the orientation. The white dot on the silkscreen indicates pin 1.
Despite thermal isolation, soldering the pads that are set in the solid ground plane is more difficult that the pads which are part of thin traces. Be sure to hold the iron tip against the pad for 5-10 seconds to get it good and hot before heating the component lead and soldering in the component. A good soldering iron with a power of 50 W or greater is highly recommended, it makes the job infinitely easier. c.f. Hakko FX-950.
Richard Murdey
RJM Audio
2017